## Copy of 2nd attempt
| Total power from wall (W) | Power allocated for other loads (W) | Safety buffer (%)
| 2400 | 84 | 5
Results | Allowable power for lathe (W)
| 2200.2 | 2200w motor
| Spindle RPM N | Cutting radius (cm) | Cut depth (cm) | Feed (cm/rev)
| 1000 | 9 | 0.1 | 0.005
Results | Cutting speed V (cm/s) | Rmr (Q) (cm^3/s)
| 942.4778 | 0.47124
| Feed factor for power C | Drivetrain efficiency E | Power constant Kp | Tool wear factor W
| 1.4 | 0.675 | 1.64 | 1.3
Results | Required motor power Pm (kW) | Pass/Fail
| 2.0838 | Pass