## Initial attempt (Viable but slo
| Total power from wall (W) | Power allocated for other loads (W) | Safety buffer (%)
| 2400 | 400 | 10
Results | Allowable power for lathe (W)
1800
| Spindle power (W) | Spindle RPM N | Drill diameter (cm) | Drivetrain efficiency
| 1670 | 2000 | 2.2 | 0.675
Results | Spindle torque (Nm)
7.9737
| Torque factor for drill diameter Fm | Work material factor Kd | Chisel edge factor A | Tool wear factor W
| 260.8 | 24000 | 1 | 1.5
Results | Permissible feed rate factor Ff | Applicable feed rate mm/rev
| 0.033971 | approx 0.01
0.333mm/s drilled
3s per 1mm

## Second attempt (More viable)
| Total power from wall (W) | Power allocated for other loads (W) | Safety buffer (%)
| 2400 | 400 | 10
Results | Allowable power for lathe (W)
1800
| Spindle power (W) | Spindle RPM N | Drill diameter (cm)
| 1670 | 1000 | 2.2
Results | Spindle torque (Nm)
15.9473
| Torque factor for drill diameter Fm | Work material factor Kd | Chisel edge factor A | Tool wear factor W
| 260.8 | 24000 | 1 | 1.3
Results | Permissible feed rate factor Ff | Applicable feed rate
| 0.078395 | around 0.045
0.75mm/s drilled
1.333s per mm

## Third attempt (no better than 2
| Total power from wall (W) | Power allocated for other loads (W) | Safety buffer (%)
| 2400 | 400 | 10
Results | Allowable power for lathe (W)
1800
| Spindle power (W) | Spindle RPM N | Drill diameter (cm)
| 1670 | 700 | 2.2
Results | Spindle torque (Nm)
22.7819
| Torque factor for drill diameter Fm | Work material factor Kd | Chisel edge factor A | Tool wear factor W
| 260.8 | 24000 | 1 | 1.3
Results | Permissible feed rate factor Ff | Applicable feed rate
| 0.11199 | 0.064
0.746mm/s
1.34s per mm
|  |  | Ff | Feed
|  |  | 0.091 | 0.05
|  |  | 0.133 | 0.08
|  |  | 0.158 | 0.1
|  |  | 0.183 | 0.12
|  |  | 0.219 | 0.15

## Fourth attempt (unable to justi
| Total power from wall (W) | Power allocated for other loads (W) | Safety buffer (%)
| 2400 | 400 | 10
Results | Allowable power for lathe (W)
1800
| Spindle power (W) | Spindle RPM N | Drill diameter (cm)
| 1670 | 1500 | 2.2
Results | Spindle torque (Nm)
10.6316
| Torque factor for drill diameter Fm | Work material factor Kd | Chisel edge factor A | Tool wear factor W
| 260.8 | 24000 | 1 | 1.3
Results | Permissible feed rate factor Ff | Applicable feed rate
| 0.052263 | 0.025 roughly
0.625mm/s
1.6s/mm

## 2000RPM (w efficiency)
| Total power from wall (W) | Power allocated for other loads (W) | Safety buffer (%)
| 2400 | 400 | 10
Results | Allowable power for lathe (W)
1800
| Spindle power (W) | Spindle power after inefficiency (W) | Spindle RPM N | Drill diameter (cm) | Drivetrain efficiency
| 1670 | 1503 | 2000 | 2.2 | 0.9
Results | Spindle torque (Nm)
7.1763
| Torque factor for drill diameter Fm | Work material factor Kd | Chisel edge factor A | Tool wear factor W
| 260.8 | 24000 | 1 | 1.5
Results | Permissible feed rate factor Ff | Applicable feed rate mm/rev
| 0.030574 | approx 0.01
0.333mm/s drilled
3s per 1mm

## 1000RPM (w efficiency)
| Total power from wall (W) | Power allocated for other loads (W) | Safety buffer (%)
| 2400 | 400 | 10
Results | Allowable power for lathe (W)
1800
| Spindle power (W) | Spindle power after inefficiency (W) | Spindle RPM N | Drill diameter (cm) | Drivetrain efficiency
| 1670 | 1503 | 1000 | 2.2 | 0.9
Results | Spindle torque (Nm)
14.3526
| Torque factor for drill diameter Fm | Work material factor Kd | Chisel edge factor A | Tool wear factor W
| 260.8 | 24000 | 1 | 1.5
Results | Permissible feed rate factor Ff | Applicable feed rate mm/rev
| 0.061148 | 0.03
0.5mm/s
2s per mm drilled

## Copy of 1000RPM (w efficiency)
| Total power from wall (W) | Power allocated for other loads (W) | Safety buffer (%)
| 2400 | 84.02 | 5
Results | Allowable power for lathe (W)
2200.181
| Spindle power (W) | Spindle power after inefficiency (W) | Spindle RPM N | Drill diameter (cm) | Drivetrain efficiency
| 2200 | 1980 | 100 | 2.2 | 0.9
Results | Spindle torque (Nm)
189.0761
| Torque factor for drill diameter Fm | Work material factor Kd | Chisel edge factor A | Tool wear factor W
| 260.8 | 24000 | 1 | 1.5
Results | Permissible feed rate factor Ff | Applicable feed rate mm/rev
| 0.80554 | 0.03
0.5mm/s
2s per mm drilled